## Det param tuning 5 Dec
|  | WS parameters | [5 empty] | Thesis model parameters |  |  | Other simulation parameters | Results
Run | Run description | maximum_rank | picking_safety_gap | proximity_to_subloop | sku_distribution | virtual_area_capacity | frame_stack_rank_weight | period_for_trigger | edd_fs_prio_weight | nr_of_concurrent_starting_fs | warm_up_time_in_minutes | Optimality with model | Optimality upper benchmark | Remarks | Used?
1 | Check if a higher edd_fs_prio_weight results in a more edd_fs behaviour | 38 | 32 | 16 | 1 | 8 | 1 | 3 | 10 | 2 | 30 |  |  | Not edd_fs behaviour detected, so no results documented
2 | Check if a higher frame_stack_rank_weight results in a more edd_fs behaviour | 38 | 32 | 16 | 1 | 8 | 10 | 3 | 3 | 2 | 30 |  |  | Not edd_fs behaviour detected, so no results documented
3 | Lower benchmark run | 38 | 32 | 16 | 1 | 8 | N.A. | N.A. | 3 (for assessing optimality) | N.A. | 30 | -33.77 | -28.13 | Integrated model is not used here, only lower benchmark not happy with edd_fs behaviour
4 | Lower benchmark run | 38 | 32 | 16 | 1 | 8 | N.A. | N.A. | 1 (for assessing optimality) | N.A. | 30 | -0.4825 | 3.782 | Integrated model is not used here, only lower benchmark happy with edd_fs behaviour. Optimality is really good unfortunately -> maybe simulate disturbances | Yes, for check-in 6
5 | GBDT integrated run, with proper deadlines | 38 | 32 | 16 | 1 | 8 | 1 | 3 | 3 | 2 | 30 | 1913 | 9715 | Good optimality. However, behaviour very similar still to lower benchmark
6 | Check if lower edd_fs_prio_weight results in different behaviour | 38 | 32 | 16 | 1 | 8 | 1 | 3 | 1 | 2 | 30 | 0.7386 | 3782 | Optimality not significantly better than lower benchmark -> try increasing frame stack weight | Yes, for check-in 6
7 | Check if higher framestack weight results in different behaviour | 38 | 32 | 16 | 1 | 8 | 10 | 3 | 1 | 2 | 30 | 1488 | 5874 | Optimality better, but behaviour still very similar to lower benchmark
8 | Check if using same weights as in master branch on Github results in a different behaviour | 21 | 16 | 8 | 1 | 0 | 10 | 3 | 1 | 2 | 30 | -0.8982 | 2943 | Optimality way worse, use normal weights
9 | Setting the use of priority groups to false | 38 | 32 | 16 | 1 | 8 | 10 | 3 | 1 | 2 | 30 | 0.4747 | 0.3966 | Optimality is higher for model than upper benchmark -> just set to True
10 | Hardcode pickers with different experience levels from sheet | 38 | 32 | 16 | 1 | 8 | 1 | 3 | 1 | 2 | 30 | -6.803 | -2.406 | This run has to be compared to the next one to see if there is a significant difference in optimality
11 | Hardcode pickers with different experience levels from sheet (lower benchmark) | 38 | 32 | 16 | 1 | 8 | 1 | 3 | 1 | 2 | 30 | -6.14 | -4.823 | This run sucks, optimality is better than model
12
13
14
15
16
17
18
19
20
Steps to take
1. Change parameters in MILP.py/config/gvan_thesis_service as wished
2. Run simulation
3. Document parameters used in this file
4. Download simulation output and insert into local VSCode
5. Run upper Benchmark.py (make sure to change the parameters in here as well)
6. Save generated HTML files and the raw simulation output CSV in folder called Run #
7. If upper benchmark significantly larger and happy with HTML file -> right parameters found -> continue with aggregating other types of results

## Det param tuning 24 Jan
24th January simulation - deterministic
|  | WS parameters | [5 empty] | Thesis model parameters |  |  | Other simulation parameters | Results
Run | Run description | maximum_rank | picking_safety_gap | proximity_to_subloop | sku_distribution | virtual_area_capacity | frame_stack_rank_weight | period_for_trigger | edd_fs_prio_weight | nr_of_concurrent_starting_fs | warm_up_time_in_minutes | Optimality with model / lower benchmark | Optimality upper benchmark | Remarks | Used?
1 | First 24th january run to check if significant difference detected with lower benchmark | 38 | 32 | 16 | 1 | 8 | 1 | 3 | 1 | 2 | 30 | -0.8555 | 12.52 | Optimality looks very good (other model results metrics against upper benchmark look good too) | About to
2 | First 24th january lower benchmark run | 38 | 32 | 16 | 1 | 8 | N.A. | N.A. | 1 (for assessing optimality) | N.A. | 30 | -3.959 | 5.738 | Optimality looks very good compared with model results | About to
3 | Increase framestack rank weight and compare with lower benchmark (run 2) | 38 | 32 | 16 | 1 | 8 | 10 | 3 | 1 | 2 | 30 | -3.874 | 9.96 | Optimality is not good
4 | Introduce variability in worker productivity per subloop (picking time of 25 for half of subloop B) | 38 | 32 | 16 | 1 | 8 | 1 | 3 | 1 | 2 | 30 | -7.37 | 9.386 | Optimality is lower now as expected. However, important to check difference with lower benchmark (run 5)
5 | Lower benchmark run with variability (picking time of 25 for half of subloop B) | 38 | 32 | 16 | 1 | 8 | N.A. | N.A. | 1 (for assessing optimality) | N.A. | 30 | -5.153 | 9.378 | Very bad results
6 | Make the assigned rank scores per frame-stack more skewed (spread over 10 most important ones). This can be benchmarked with the lower benchmark from run 2 and model benchmark from run 1 | 38 | 32 | 16 | 1 | 8 | 1 | 3 | 1 | 2 | 30 | -2.496 | 11.11 | Very bad optimality here
7 | Make the assigned rank scores per frame-stack more skewed (spread over 10 most important ones, rest of actives/inactives get score 1). This can be benchmarked with the lower benchmark from run 2 and model benchmark from run 1 | 38 | 32 | 16 | 1 | 8 | 1 | 3 | 1 | 2 | 30 | -3.091 | 9.955 | Very bad optimality
8 | Under the same conditions as in run 1, do it again to verify the result | 38 | 32 | 16 | 1 | 8 | 1 | 3 | 1 | 2 | 30 | -1.777 | 11.13 | Optimality good and similar to run 1
9 | Under the same conditions as in run 2, do it again to verify lower benchmark performance | 38 | 32 | 16 | 1 | 8 | N.A. | N.A. | 1 (for assessing optimality) | N.A. | 30 | -2.707 | 7.248 | Optimality similar to run 2, but not that much
10 | Results with only 4 shipments | 38 | 32 | 16 | 1 | 8 | 1 | 3 | 1 | 2 | 30 | 1.8715 | 1.3746 | Using less instances is NOT a good idea
11 | Results with only 4 shipments benchmark | 38 | 32 | 16 | 1 | 8 | N.A. | N.A. | 1 (for assessing optimality) | N.A. | 30 | 2.4985 | 1.575 | Using less instances is NOT a good idea
12
13
14
15
16
17
18
19
20
Steps to take
1. Change parameters in MILP.py/config/gvan_thesis_service as wished
2. Run simulation
3. Document parameters used in this file
4. Download simulation output CSV and reliability CSVand insert into local VSCode
5. Run upper Optimality_simulation_benchmarks.py (make sure to change the parameters in here as well)
6. Save generated HTML files and both raw CSVs in folder called Run #
7. If upper benchmark significantly larger and happy with HTML file -> right parameters found -> continue with aggregating other types of results

## Stoch param tuning 24 Jan
24th January simulation - stochastic
|  | WS parameters | [5 empty] | Thesis model parameters |  |  |  |  | Other simulation parameters | Results
Run | Run description | maximum_rank | picking_safety_gap | proximity_to_subloop | sku_distribution | virtual_area_capacity | frame_stack_rank_weight | period_for_trigger | edd_fs_prio_weight | nr_of_concurrent_starting_fs | Scenario count | Rho | warm_up_time_in_minutes | Optimality with model / lower benchmark | Optimality upper benchmark | Remarks | Used?
1 | First stochastic run | 38 | 32 | 16 | 1 | 8 | 1 | 3 | 1 | 2 | 3 | 10 | 30 | -3.957 | 9.979 | Weird gantt chart after some time
2 | Marked optimality gap as 0.0, but with a period_for_trigger of 30 | 38 | 32 | 16 | 1 | 8 | 1 | 30 | 1 | 2 | 3 | 1 | 30 | -3.641 | 10.0383 | Gantt chart is correct
3 | Reduce period for trigger to 12 | 38 | 32 | 16 | 1 | 8 | 1 | 12 | 1 | 2 | 3 | 1 | 30
4
5
6
7
8
9
10
11
12
13
14
15
16
17
18
19
20
Steps to take
1. Change parameters in MILP.py/config/gvan_thesis_service as wished
2. Run simulation
3. Document parameters used in this file
4. Download simulation output CSV and reliability CSVand insert into local VSCode
5. Run upper Optimality_simulation_benchmarks.py (make sure to change the parameters in here as well)
6. Save generated HTML files and both raw CSVs in folder called Run #
7. If upper benchmark significantly larger and happy with HTML file -> right parameters found -> continue with aggregating other types of results

## Significance runs
OPTIMALITY - JAN 24
Simulation type | Objective | [9 empty] | Avg. makespan per shipment (min) | [9 empty] | Total delay (min) | [9 empty] | Delayed frame-stack count
Runs -> | Run 1 | Run 2 | Run 3 | Run 4 | Run 5 | Run 6 | Run 7 | Run 8 | Run 9 | Run 10 | Run 1 | Run 2 | Run 3 | Run 4 | Run 5 | Run 6 | Run 7 | Run 8 | Run 9 | Run 10 | Run 1 | Run 2 | Run 3 | Run 4 | Run 5 | Run 6 | Run 7 | Run 8 | Run 9 | Run 10 | Run 1 | Run 2 | Run 3 | Run 4 | Run 5 | Run 6 | Run 7 | Run 8 | Run 9 | Run 10
Deterministic model implemented
Lower bound benchmark | Objective Run 1: -3959; Avg. makespan per shipment (min) Run 1: 207.6; Total delay (min) Run 1: 1525; Delayed frame-stack count Run 1: 62
Model implemented | Objective Run 1: -0.8555; Avg. makespan per shipment (min) Run 1: 197.2; Total delay (min) Run 1: 1029; Delayed frame-stack count Run 1: 49
Upper bound benchmark | Objective Run 1: 12.52; Avg. makespan per shipment (min) Run 1: 202.5; Total delay (min) Run 1: 320; Delayed frame-stack count Run 1: 15
Stochastic model implemented
Lower bound benchmark | Objective Run 1: -3959; Avg. makespan per shipment (min) Run 1: 207.6; Total delay (min) Run 1: 1525; Delayed frame-stack count Run 1: 62
Model implemented
Upper bound benchmark

## Paper - params
Parameters | Value | Unit
Picking environment parameters FC9
Simulation date | 2025-01-24 | -
Number of shipments | 11 | -
Number of frame-stacks | 105 | -
Temperature zone | Ambient | -
Warm up time before first pick | 30 | min
Deterministic MILP parameters
Frame-stack capacity (C) | 70 | -
Frame-stack starting capacity (Y) | 2 | -
Time-slot length (Delta) | 3 | min
Short horizon frame-stack weight (w) | 1 | -
Trigger period | 3 | min
Stochastic MILP parameters
Frame-stack capacity (C) | 70 | -
Frame-stack starting capacity (Y) | 2 | -
Time-slot length (Delta) | 3 | min
Short horizon frame-stack weight (w) | 1 | -
Trigger period | 3 | min
Number of scenarios (K) |  | -
Deterministic GBDT model parameters
Training dataset | 01/01/2025 - 01/05/2025 | -
Test dataset | 21/05/2025 - 27/05/2025 | -
CV folds | 5 | -
Target remaining picking time cap | 600 | min
Boosting learning rate grid | [0.05, 0.1, 0.3] | -
Boosting learning rate | 0.1 | -
Max boosting rounds (trees) grid | [100, 200, 300] | -
Max boosting rounds (trees) | 200 | -
Early stopping | TRUE | -
Validation fraction for early stopping | 0.1 | -
Stochastic GBDT model parameters
Training dataset | 01/01/2025 - 01/05/2025 | -
Test dataset | 21/05/2025 - 27/05/2025 | -
CV folds | 5 | -
Remaining picking time cap | 600 | min
Boosting learning rate grid | [0.05, 0.1, 0.3] | -
Boosting learning rate | 0.1 | -
Max boosting rounds (trees) grid | [100, 200, 300] | -
Max boosting rounds (trees) | 200 | -
Distribution shape | LogNormal | -

## Paper - results
OPTIMALITY - JAN 24
Simulation type | Objective | Avg. makespan per shipment (min) | Total delay (min) | Delayed frame-stack count
Deterministic model implemented
Lower bound benchmark | -3959 | 207.6 | 1525 | 62
Model implemented | -0.8555 | 197.2 | 1029 | 49
Upper bound benchmark | 12.52 | 202.5 | 320 | 15
Stochastic model implemented
Lower bound benchmark | -3959 | 207.6 | 1525 | 62
Model implemented
Upper bound benchmark
RELIABILITY GBDT model
Model type | RMSE (min) | MAE (min) | MAPE (%) | Residual variance (min^2) | CRPS (min) | Training time (sec) | Prediction time (sec)
Deterministic model
GBDT model (active frame-stacks) | 34.97 | 26.52 | 58.19 | 1222.62 | - | 14.03 | 0.1047
GBDT model (inactive frame-stacks) | 46.81 | 35.71 | 18.25 | 2191.55 | - | 0.88 | 0.1039
Mean baseline (inactive frame-stacks) | 49.38 | 38.65 | 19.87 | 2438.27 | - | - | -
Stochastic model
GBDT model (active frame-stacks) | 34.67 | 26.74 | 59.58 | 1197.35 | 39.76 | 3911.46 | 0.0350
GBDT model (inactive frame-stacks) | 46.45 | 35.14 | 17.92 | 2157.73 | 54.76 | 41.26 | 0.0307
Mean baseline (inactive frame-stacks) | 49.38 | 38.65 | 19.87 | 2438.27 | 69.25 | - | -
RELIABILITY GBDT model (k-fold cross validation)
Model type | RMSE (min) | MAE (min) | MAPE (%) | CRPS (min)
Deterministic model
GBDT model (active frame-stacks) | 33.74 ± 0.11 | 24.91 ± 0.06 | 54.31 ± 0.27 | -
GBDT model (inactive frame-stacks) | 53.21 ± 0.59 | 39.87 ± 0.18 | 20.24 ± 0.10 | -
Stochastic model
GBDT model (active frame-stacks) | 37.45±0.07 | 27.94±0.09 | 59.53±0.26 | 39.96±0.043
GBDT model (inactive frame-stacks) | 54.84±0.41 | 40.68±0.34 | 20.67±0.15 | 57.97±0.10